## Fine Sand
Fine Sand
|  |  |  | Clapp and Hornberger (1978) |  | Notes
(cm) | 41 |  |  |  |  | The pressure head is 0 when the moisture content equals the porosity, i.e. is saturated, and that the water content changes little as tension increases up to a point of inflection
b | 3.7
n | 0.43 |  |  |  |  | As suction tension increases beyond its air-entry value, the water content begins to decrease rapidly and then more gradually.
|  |  |  | Soil Water Content | Air-Entry tension 𝝍𝒔 Suction head
FC (%) | 25.111 |  |  |  | b pore size distribution index | PWA plant available water
WP (%) | 8.7233 |  |  |  | n soil porosity
PAW (%) | 16.3876
|  | (cm) | ϴ (cm3/cm3) | ϴ/n
|  | 10 | 0.62963 | 1.4643
|  | 100 | 0.33792 | 0.78586
|  | 200 | 0.28019 | 0.65161
| Field Capacity (FC) | 300 | 0.25111 | 0.58398
|  | 400 | 0.23233 | 0.54029
|  | 500 | 0.21873 | 0.50867
|  | 600 | 0.20821 | 0.48421
|  | 700 | 0.19971 | 0.46445
|  | 800 | 0.19264 | 0.44799
|  | 900 | 0.1866 | 0.43395
|  | 1000 | 0.18136 | 0.42177
|  | 1500 | 0.16254 | 0.37799
|  | 2000 | 0.15038 | 0.34972
|  | 2500 | 0.14158 | 0.32925
|  | 3000 | 0.13477 | 0.31342
|  | 3500 | 0.12927 | 0.30063
|  | 4000 | 0.12469 | 0.28997
|  | 4500 | 0.12078 | 0.28089
|  | 5000 | 0.11739 | 0.273
|  | 5500 | 0.11441 | 0.26606
|  | 6000 | 0.11175 | 0.25988
|  | 6500 | 0.10936 | 0.25431
|  | 7000 | 0.10719 | 0.24927
|  | 7500 | 0.10521 | 0.24467
|  | 8000 | 0.10339 | 0.24044
|  | 8500 | 0.10171 | 0.23653
|  | 9000 | 0.10015 | 0.2329
|  | 9500 | 0.098695 | 0.22952
|  | 10000 | 0.097336 | 0.22636
|  | 10500 | 0.096061 | 0.2234
|  | 11000 | 0.094861 | 0.22061
|  | 11500 | 0.093728 | 0.21797
|  | 12000 | 0.092656 | 0.21548
|  | 12500 | 0.09164 | 0.21312
|  | 13000 | 0.090673 | 0.21087
|  | 13500 | 0.089753 | 0.20873
|  | 14000 | 0.088875 | 0.20669
|  | 14500 | 0.088036 | 0.20474
| Wilting Point (WP) | 15000 | 0.087233 | 0.20287
|  | 15500 | 0.086464 | 0.20108
|  | 16000 | 0.085725 | 0.19936
|  | 16500 | 0.085015 | 0.19771
|  | 17000 | 0.084332 | 0.19612
𝜓_𝑎
𝝍_𝒔
|𝜓_𝑠 |=|𝜓_𝑎 | (𝜃/𝑛)^(−𝑏)
𝜃=𝑛(|𝜓𝑠|/|𝜓_𝑎 | )^(−(1⁄𝑏))
𝜃=(𝑉𝑜𝑙𝑢𝑚𝑒 𝑜𝑓 𝑤𝑎𝑡𝑒𝑟)/(𝑡𝑜𝑡𝑎𝑙 𝑣𝑜𝑙𝑢𝑚𝑒 )
𝝍_𝒂

## Coarse Sand
Coarse Sand
|  |  |  | Clapp and Hornberger (1978) |  | Notes
(cm) | 12.41 |  |  |  |  | The pressure head is 0 when the moisture content equals the porosity, i.e. is saturated, and that the water content changes little as tension increases up to a point of inflection
b | 4.05
n | 0.39 |  |  |  |  | As suction tension increases beyond its air-entry value, the water content begins to decrease rapidly and then more gradually.
|  |  |  | Soil Water Content | Air-Entry tension 𝝍𝒔 Suction head
FC (%) | 17.7622 |  |  |  | b pore size distribution index | PWA plant available water
WP (%) | 6.7608 |  |  |  | n soil porosity
PAW (%) | 11.0014
|  | (cm) | ϴ (cm3/cm3) | ϴ/n
|  | 10 | 0.41136 | 1.0548
|  | 100 | 0.23297 | 0.59737
|  | 200 | 0.19633 | 0.5034
| Field Capacity (FC) | 300 | 0.17762 | 0.45544
|  | 400 | 0.16544 | 0.42421
|  | 500 | 0.15657 | 0.40147
|  | 600 | 0.14968 | 0.3838
|  | 700 | 0.14409 | 0.36947
|  | 800 | 0.13942 | 0.35748
|  | 900 | 0.13542 | 0.34724
|  | 1000 | 0.13194 | 0.33832
|  | 1500 | 0.11937 | 0.30609
|  | 2000 | 0.11119 | 0.2851
|  | 2500 | 0.10523 | 0.26982
|  | 3000 | 0.1006 | 0.25794
|  | 3500 | 0.09684 | 0.24831
|  | 4000 | 0.093699 | 0.24025
|  | 4500 | 0.091013 | 0.23337
|  | 5000 | 0.088676 | 0.22737
|  | 5500 | 0.086613 | 0.22209
|  | 6000 | 0.084772 | 0.21737
|  | 6500 | 0.083114 | 0.21311
|  | 7000 | 0.081607 | 0.20925
|  | 7500 | 0.080228 | 0.20571
|  | 8000 | 0.07896 | 0.20246
|  | 8500 | 0.077787 | 0.19945
|  | 9000 | 0.076696 | 0.19666
|  | 9500 | 0.075679 | 0.19405
|  | 10000 | 0.074727 | 0.19161
|  | 10500 | 0.073832 | 0.18931
|  | 11000 | 0.072989 | 0.18715
|  | 11500 | 0.072192 | 0.18511
|  | 12000 | 0.071438 | 0.18317
|  | 12500 | 0.070721 | 0.18134
|  | 13000 | 0.07004 | 0.17959
|  | 13500 | 0.06939 | 0.17792
|  | 14000 | 0.06877 | 0.17633
|  | 14500 | 0.068176 | 0.17481
| Wilting Point (WP) | 15000 | 0.067608 | 0.17335
|  | 15500 | 0.067063 | 0.17196
|  | 16000 | 0.066539 | 0.17061
|  | 16500 | 0.066036 | 0.16932
|  | 17000 | 0.065551 | 0.16808
𝜓_𝑎
𝝍_𝒔
|𝜓(𝜃)|=|𝜓_𝑎 | (𝜃/𝑛)^(−𝑏)
𝜃=𝑛(|𝜓(𝜃)|/|𝜓_𝑎 | )^(−(1⁄𝑏))
𝜃=(𝑉𝑜𝑙𝑢𝑚𝑒 𝑜𝑓 𝑤𝑎𝑡𝑒𝑟)/(𝑡𝑜𝑡𝑎𝑙 𝑣𝑜𝑙𝑢𝑚𝑒 )
𝜓_𝑎

## Silt Loam
Silt Loam
|  |  |  | Clapp and Hornberger (1978) |  | Notes
(cm) | 78.6 |  |  |  |  | The pressure head is 0 when the moisture content equals the porosity, i.e. is saturated, and that the water content changes little as tension increases up to a point of inflection
b | 5.3
n | 0.485 |  |  |  |  | As suction tension increases beyond its air-entry value, the water content begins to decrease rapidly and then more gradually.
|  |  |  | Soil Water Content | Air-Entry tension 𝝍𝒔 Suction head
FC (%) | 37.6693 |  |  |  | b pore size distribution index | PWA plant available water
WP (%) | 18.0064 |  |  |  | n soil porosity
PAW (%) | 19.6629
|  | (cm) | ϴ (cm3/cm3) | ϴ/n
|  | 10 | 0.71563 | 1.4755
|  | 100 | 0.46346 | 0.95558
|  | 200 | 0.40664 | 0.83844
| Field Capacity (FC) | 300 | 0.37669 | 0.77669
|  | 400 | 0.35679 | 0.73565
|  | 500 | 0.34208 | 0.70532
|  | 600 | 0.33051 | 0.68147
|  | 700 | 0.32104 | 0.66194
|  | 800 | 0.31305 | 0.64547
|  | 900 | 0.30617 | 0.63128
|  | 1000 | 0.30014 | 0.61886
|  | 1500 | 0.27804 | 0.57328
|  | 2000 | 0.26335 | 0.54299
|  | 2500 | 0.25249 | 0.5206
|  | 3000 | 0.24395 | 0.503
|  | 3500 | 0.23696 | 0.48858
|  | 4000 | 0.23107 | 0.47642
|  | 4500 | 0.22599 | 0.46595
|  | 5000 | 0.22154 | 0.45678
|  | 5500 | 0.21759 | 0.44864
|  | 6000 | 0.21405 | 0.44133
|  | 6500 | 0.21084 | 0.43472
|  | 7000 | 0.20791 | 0.42868
|  | 7500 | 0.20522 | 0.42314
|  | 8000 | 0.20274 | 0.41802
|  | 8500 | 0.20043 | 0.41326
|  | 9000 | 0.19828 | 0.40883
|  | 9500 | 0.19627 | 0.40468
|  | 10000 | 0.19438 | 0.40078
|  | 10500 | 0.1926 | 0.39711
|  | 11000 | 0.19092 | 0.39364
|  | 11500 | 0.18932 | 0.39035
|  | 12000 | 0.18781 | 0.38723
|  | 12500 | 0.18637 | 0.38426
|  | 13000 | 0.18499 | 0.38143
|  | 13500 | 0.18368 | 0.37872
|  | 14000 | 0.18242 | 0.37613
|  | 14500 | 0.18122 | 0.37365
| Wilting Point (WP) | 15000 | 0.18006 | 0.37127
|  | 15500 | 0.17895 | 0.36898
|  | 16000 | 0.17788 | 0.36677
|  | 16500 | 0.17685 | 0.36465
|  | 17000 | 0.17586 | 0.3626
𝜓_𝑎
𝝍_𝒔
|𝜓_𝑠 |=|𝜓_𝑎 | (𝜃/𝑛)^(−𝑏)
𝜃=𝑛(|𝜓𝑠|/|𝜓_𝑎 | )^(−(1⁄𝑏))
𝜃=(𝑉𝑜𝑙𝑢𝑚𝑒 𝑜𝑓 𝑤𝑎𝑡𝑒𝑟)/(𝑡𝑜𝑡𝑎𝑙 𝑣𝑜𝑙𝑢𝑚𝑒 )
𝝍_𝒂

## Silt clay Loam
Silt Clay Loam
|  |  |  | Clapp and Hornberger (1978) |  | Notes
(cm) | 35.6 |  |  |  |  | The pressure head is 0 when the moisture content equals the porosity, i.e. is saturated, and that the water content changes little as tension increases up to a point of inflection
b | 7.75
n | 0.477 |  |  |  |  | As suction tension increases beyond its air-entry value, the water content begins to decrease rapidly and then more gradually.
|  |  |  | Soil Water Content | Air-Entry tension 𝝍𝒔 Suction head
FC (%) | 36.2307 |  |  |  | b pore size distribution index | PWA plant available water
WP (%) | 21.8703 |  |  |  | n soil porosity
PAW (%) | 14.3604
|  | (cm) | ϴ (cm3/cm3) | ϴ/n
|  | 10 | 0.56192 | 1.178
|  | 100 | 0.41749 | 0.87523
|  | 200 | 0.38177 | 0.80035
| Field Capacity (FC) | 300 | 0.36231 | 0.75955
|  | 400 | 0.3491 | 0.73188
|  | 500 | 0.3392 | 0.7111
|  | 600 | 0.33131 | 0.69457
|  | 700 | 0.32479 | 0.68089
|  | 800 | 0.31924 | 0.66926
|  | 900 | 0.31442 | 0.65917
|  | 1000 | 0.31018 | 0.65026
|  | 1500 | 0.29437 | 0.61712
|  | 2000 | 0.28364 | 0.59463
|  | 2500 | 0.27559 | 0.57775
|  | 3000 | 0.26918 | 0.56432
|  | 3500 | 0.26388 | 0.55321
|  | 4000 | 0.25937 | 0.54376
|  | 4500 | 0.25546 | 0.53556
|  | 5000 | 0.25201 | 0.52832
|  | 5500 | 0.24893 | 0.52187
|  | 6000 | 0.24615 | 0.51604
|  | 6500 | 0.24362 | 0.51074
|  | 7000 | 0.2413 | 0.50588
|  | 7500 | 0.23916 | 0.50139
|  | 8000 | 0.23718 | 0.49724
|  | 8500 | 0.23533 | 0.49336
|  | 9000 | 0.2336 | 0.48974
|  | 9500 | 0.23198 | 0.48633
|  | 10000 | 0.23045 | 0.48312
|  | 10500 | 0.229 | 0.48009
|  | 11000 | 0.22763 | 0.47722
|  | 11500 | 0.22633 | 0.47449
|  | 12000 | 0.22509 | 0.47189
|  | 12500 | 0.22391 | 0.46941
|  | 13000 | 0.22278 | 0.46704
|  | 13500 | 0.2217 | 0.46477
|  | 14000 | 0.22066 | 0.4626
|  | 14500 | 0.21966 | 0.46051
| Wilting Point (WP) | 15000 | 0.2187 | 0.4585
|  | 15500 | 0.21778 | 0.45656
|  | 16000 | 0.21689 | 0.45469
|  | 16500 | 0.21603 | 0.45289
|  | 17000 | 0.2152 | 0.45115
𝜓_𝑎
𝝍_𝒔
|𝜓_𝑠 |=|𝜓_𝑎 | (𝜃/𝑛)^(−𝑏)
𝜃=𝑛(|𝜓𝑠|/|𝜓_𝑎 | )^(−(1⁄𝑏))
𝜃=(𝑉𝑜𝑙𝑢𝑚𝑒 𝑜𝑓 𝑤𝑎𝑡𝑒𝑟)/(𝑡𝑜𝑡𝑎𝑙 𝑣𝑜𝑙𝑢𝑚𝑒 )
𝝍_𝒂

## Saturation Curves
Ys(cm) | ϴ/n FineSand | ϴ/n Coarse Sand | ϴ/n Silt Loam | ϴ/n SCL
10 | 1.4643 | 1.0548 | 1.4755 | 1.178
100 | 0.78586 | 0.59737 | 0.95558 | 0.87523
200 | 0.65161 | 0.5034 | 0.83844 | 0.80035
300 | 0.58398 | 0.45544 | 0.77669 | 0.75955
400 | 0.54029 | 0.42421 | 0.73565 | 0.73188
500 | 0.50867 | 0.40147 | 0.70532 | 0.7111
600 | 0.48421 | 0.3838 | 0.68147 | 0.69457
700 | 0.46445 | 0.36947 | 0.66194 | 0.68089
800 | 0.44799 | 0.35748 | 0.64547 | 0.66926
900 | 0.43395 | 0.34724 | 0.63128 | 0.65917
1000 | 0.42177 | 0.33832 | 0.61886 | 0.65026
1500 | 0.37799 | 0.30609 | 0.57328 | 0.61712
2000 | 0.34972 | 0.2851 | 0.54299 | 0.59463
2500 | 0.32925 | 0.26982 | 0.5206 | 0.57775
3000 | 0.31342 | 0.25794 | 0.503 | 0.56432
3500 | 0.30063 | 0.24831 | 0.48858 | 0.55321
4000 | 0.28997 | 0.24025 | 0.47642 | 0.54376
4500 | 0.28089 | 0.23337 | 0.46595 | 0.53556
5000 | 0.273 | 0.22737 | 0.45678 | 0.52832
5500 | 0.26606 | 0.22209 | 0.44864 | 0.52187
6000 | 0.25988 | 0.21737 | 0.44133 | 0.51604
6500 | 0.25431 | 0.21311 | 0.43472 | 0.51074
7000 | 0.24927 | 0.20925 | 0.42868 | 0.50588
7500 | 0.24467 | 0.20571 | 0.42314 | 0.50139
8000 | 0.24044 | 0.20246 | 0.41802 | 0.49724
8500 | 0.23653 | 0.19945 | 0.41326 | 0.49336
9000 | 0.2329 | 0.19666 | 0.40883 | 0.48974
9500 | 0.22952 | 0.19405 | 0.40468 | 0.48633
10000 | 0.22636 | 0.19161 | 0.40078 | 0.48312
10500 | 0.2234 | 0.18931 | 0.39711 | 0.48009
11000 | 0.22061 | 0.18715 | 0.39364 | 0.47722
11500 | 0.21797 | 0.18511 | 0.39035 | 0.47449
12000 | 0.21548 | 0.18317 | 0.38723 | 0.47189
12500 | 0.21312 | 0.18134 | 0.38426 | 0.46941
13000 | 0.21087 | 0.17959 | 0.38143 | 0.46704
13500 | 0.20873 | 0.17792 | 0.37872 | 0.46477
14000 | 0.20669 | 0.17633 | 0.37613 | 0.4626
14500 | 0.20474 | 0.17481 | 0.37365 | 0.46051
15000 | 0.20287 | 0.17335 | 0.37127 | 0.4585
15500 | 0.20108 | 0.17196 | 0.36898 | 0.45656
16000 | 0.19936 | 0.17061 | 0.36677 | 0.45469
16500 | 0.19771 | 0.16932 | 0.36465 | 0.45289
17000 | 0.19612 | 0.16808 | 0.3626 | 0.45115

## Soil Water Retention Curves
Suction Head | Fine Sand | Coarse Sand | Silt Loam | Silt clay Loam
(cm) | ϴ (cm3/cm3) | ϴ (cm3/cm3) | ϴ (cm3/cm3) | ϴ (cm3/cm3)
10 | 0.62963 | 0.41136 | 0.71563 | 0.56192
100 | 0.33792 | 0.23297 | 0.46346 | 0.41749
200 | 0.28019 | 0.19633 | 0.40664 | 0.38177
300 | 0.25111 | 0.17762 | 0.37669 | 0.36231
400 | 0.23233 | 0.16544 | 0.35679 | 0.3491
500 | 0.21873 | 0.15657 | 0.34208 | 0.3392
600 | 0.20821 | 0.14968 | 0.33051 | 0.33131
700 | 0.19971 | 0.14409 | 0.32104 | 0.32479
800 | 0.19264 | 0.13942 | 0.31305 | 0.31924
900 | 0.1866 | 0.13542 | 0.30617 | 0.31442
1000 | 0.18136 | 0.13194 | 0.30014 | 0.31018
1500 | 0.16254 | 0.11937 | 0.27804 | 0.29437
2000 | 0.15038 | 0.11119 | 0.26335 | 0.28364
2500 | 0.14158 | 0.10523 | 0.25249 | 0.27559
3000 | 0.13477 | 0.1006 | 0.24395 | 0.26918
3500 | 0.12927 | 0.09684 | 0.23696 | 0.26388
4000 | 0.12469 | 0.093699 | 0.23107 | 0.25937
4500 | 0.12078 | 0.091013 | 0.22599 | 0.25546
5000 | 0.11739 | 0.088676 | 0.22154 | 0.25201
5500 | 0.11441 | 0.086613 | 0.21759 | 0.24893
6000 | 0.11175 | 0.084772 | 0.21405 | 0.24615
6500 | 0.10936 | 0.083114 | 0.21084 | 0.24362
7000 | 0.10719 | 0.081607 | 0.20791 | 0.2413
7500 | 0.10521 | 0.080228 | 0.20522 | 0.23916
8000 | 0.10339 | 0.07896 | 0.20274 | 0.23718
8500 | 0.10171 | 0.077787 | 0.20043 | 0.23533
9000 | 0.10015 | 0.076696 | 0.19828 | 0.2336
9500 | 0.098695 | 0.075679 | 0.19627 | 0.23198
10000 | 0.097336 | 0.074727 | 0.19438 | 0.23045
10500 | 0.096061 | 0.073832 | 0.1926 | 0.229
11000 | 0.094861 | 0.072989 | 0.19092 | 0.22763
11500 | 0.093728 | 0.072192 | 0.18932 | 0.22633
12000 | 0.092656 | 0.071438 | 0.18781 | 0.22509
12500 | 0.09164 | 0.070721 | 0.18637 | 0.22391
13000 | 0.090673 | 0.07004 | 0.18499 | 0.22278
13500 | 0.089753 | 0.06939 | 0.18368 | 0.2217
14000 | 0.088875 | 0.06877 | 0.18242 | 0.22066
14500 | 0.088036 | 0.068176 | 0.18122 | 0.21966
15000 | 0.087233 | 0.067608 | 0.18006 | 0.2187
15500 | 0.086464 | 0.067063 | 0.17895 | 0.21778
16000 | 0.085725 | 0.066539 | 0.17788 | 0.21689
16500 | 0.085015 | 0.066036 | 0.17685 | 0.21603
17000 | 0.084332 | 0.065551 | 0.17586 | 0.2152

## Summary table
Soil type | Soil parameters
| n | ψa (cm) | b | θ fc (cm3/cm3) | θwp (cm3/cm3) | θa (%)
Fine Sand | 0.43 | 41 | 3.7 | 0.25111 | 0.087233 | 16.3876
Coarse Sand | 0.395 | 12.1 | 4.05 | 0.17762 | 0.067608 | 11.0014
Silt Loam | 0.485 | 78.6 | 5.3 | 0.37669 | 0.18006 | 19.6629
Sillt Clay Loam | 0.477 | 35.6 | 7.75 | 0.36231 | 0.2187 | 14.3604
References
(Tarboton, 2003)
(Brooks & Corey, 1966)
(Clapp & Hornerber, 1978)
(Dingman, 2002)